## Sheet1
Input
id | definition | additional bytes | input_description | function
h | IN_HANDSHAKE | 0 |  | send back 'h'
t | IN_TARGET | 4 | MCT_id,R,G,B | set the light of MCT MCT_id to the RGB-value R,G,B
r | IN_REWARD | 3 | r_id,t1,t2 | turn on reward delivery at the reward system r_id for [t1,t2] ms (16bit encoded value)
c | IN_RESET | 2 | 'c','c' | flush serial port and turn off all lights
a | IN_START | 0 |  | start sending touch sensor data via USB
z | IN_STOP | 0 |  | stop sending touch sensor data via USB
o | IN_OFF | 0 |  | turn off all lights
v | IN_VIBRATION | 3 | v_id,t1,t2 | turn on vibration at the vibration motor v_id for [t1,t2] ms (16bit encoded value)
b | IN_BR | 2 | n1,n2 | send the 16bit word [n1,n2] to the neural recording system
e | IN_TEST_OUT | 1 | b | set at PWM signal with value b on PIN_TEST_OUT - can be used for external hardware testing
f | IN_TEST_DELAY | 0 |  | code related to hardware testing
Output
id | definition | additional bytes | output_description | function
m | OUT_MANUAL_REWARD | 2 | t1,t2 | [t1,t2] - 16 bit encoded time in ms of how long the reward was triggered manually
b | OUT_BUTTON | 2 | b1,b2 | [b1,b2] - 16 bit encoded status of the 16 MCT touch sensors
d | OUT_DIGITAL | 2 | d_id,d | d - state of digital input in pin related to d_id (PIN_DIGITAL_IN_1 or PIN_DIGITAL_IN_2)
p | OUT_PUSH_BUTTON | 2 | b_id,b | b - state of pushbutton attached to pin related to b_id (PIN_BUTTON_1 or PIN_BUTTON_2)
g | OUT_TEST_DELAY | 6 | ------ | code related to hardware testing